## 1.0
last updated | 2025-12-20 |  |  |  |  | pin column |  |  |  | port | occupation
[10 empty] | A0 | n/a
SPI bus devices | [7 empty] | TODO | n/a | A1 | n/a
page | sub section | device | max speed | max expected speed | format | allocated |  |  |  | A2 | n/a
[6 empty] | bus | note |  |  | A3 | n/a
Root | MCHS | MC Hall sensor. percise | 100Mhz | 1Mhz | 00,01,10,11 | SPI1 |  |  |  | A4 | n/a
Root | MCHS | MC Hall sensor. inpercise | 100Mhz | 1Mhz | 00,01,10,11 | SPI1 |  |  |  | A5 | gpio
Root | Ethernet | ethernet controller | 33.3Mhz | 33.3Mhz | 01, | SPI0 |  |  |  | A6 | gpio
[10 empty] | A7 | n/a
[10 empty] | A8 | n/a
[10 empty] | A9 | n/a
[10 empty] | A10 | n/a
[10 empty] | A11 | n/a
[10 empty] | A12 | spi0 SCLK
[10 empty] | A13 | spi0 MISO/POCI
[10 empty] | A14 | spi0 MOSI/PICO
Bus IO | [9 empty] | A15 | gpio
Perf | sub section | sub section 2 | IO type | to note |  | allocated |  |  |  | A16 | spi1 MISO/POCI
[6 empty] | Pin | Function |  |  | A17 | spi1 SCLK
SPI0 | Ethernet | controller CS | PP |  |  | A15 | gpio |  |  | A18 | spi1 MOSI/PICO
SPI0 |  |  | DO |  |  | A12 | spi0 SCLK |  |  | A19 | SWDIO
SPI0 |  |  | DI |  |  | A13 | spi0 MISO/POCI |  |  | A20 | SWCLK
SPI0 |  |  | DO |  |  | A14 | spi0 MOSI/PICO |  |  | A21 | UART2 tx
SPI1 |  |  | DO |  |  | A17 | spi1 SCLK |  |  | A22 | UART2 rx
SPI1 |  |  | DI |  |  | A16 | spi1 MISO/POCI |  |  | A23 | PWM
SPI1 |  |  | DO |  |  | A18 | spi1 MOSI/PICO |  |  | A24 | AI
SPI1 | MC Hall Sensor | percise CS | PP |  |  | B13 | gpio |  |  | A25 | n/a
SPI1 | MC Hall Sensor | inpercise CS | PP |  |  | B7 | gpio |  |  | A26 | MCAN0 TX
UART2 | MCU | uart UI | DO |  |  | A21 | UART2 tx |  |  | A27 | MCAN0 RX
UART2 | MCU | uart UI | DI |  |  | A22 | UART2 rx |  |  | A28 | n/a
[10 empty] | A29 | n/a
Non Bus IO | [9 empty] | A30 | n/a
page | sub section | purpose | IO type | to note |  | allocated |  |  |  | A31 | n/a
[6 empty] | Pin | Function |  |  | B0 | gpio
Root | can bus interface | can transceiver to MCU | PP | MCAN0 |  | A26 | MCAN0 TX |  |  | B1 | gpio
Root | can bus interface | can transceiver to MCU | DI | MCAN0 |  | A27 | MCAN0 RX |  |  | B2 | gpio
Root | MCU | SWD | DIO | do not manually configure |  | A19 | SWDIO |  |  | B3 | gpio
Root | MCU | SWD | DIO | do not manually configure |  | A20 | SWCLK |  |  | B4 | n/a
Root | Indicator LEDs | indicator 1 | PP |  |  | B1 | gpio |  |  | B5 | n/a
Root | Indicator LEDs | indicator 2 | PP |  |  | A5 | gpio |  |  | B6 | n/a
Root | Indicator LEDs | BMS Fault | PP |  |  | A6 | gpio |  |  | B7 | gpio
Root | Indicator LEDs | RTOS running | PP |  |  | B0 | gpio |  |  | B8 | n/a
Root | Interlock | interlock control | PP |  |  | B3 | gpio |  |  | B9 | n/a
Root | Interlock | interlock sense | DI |  |  | B2 | gpio |  |  | B10 | n/a
Root | PWM bank | bank 1 signal 1 | DO |  |  | A23 | PWM |  |  | B11 | n/a
Root | PWM bank | bank 1 signal 2 | DO | disabled |  | none | PWM |  |  | B12 | n/a
Root | PWM bank | bank 1 signal 3 | DO | disabled |  | none | PWM |  |  | B13 | gpio
Root | PWM bank | bank 1 signal 4 | DO | disabled |  | none | PWM |  |  | B14 | n/a
Root | Board side sensing | temp sensor 1 | AI |  |  | A24 | AI |  |  | B15 | uart TX
Root | Board side sensing | temp sensor 2 | AI | disabled |  | none | AI |  |  | B16 | gpio
Root | HRLV interface | HRLV Active Presence | DI | idk if output defined when HRLV unpowered |  | B26 | gpio |  |  | B17 | n/a
Root | HRLV interface | HRLV Interlock presence | DI |  |  | B27 | gpio |  |  | B18 | n/a
Root | Ethernet | interrupt | DI |  |  | B16 | gpio |  |  | B19 | n/a
Root | Ethernet | reset | PP |  |  | B15 | uart TX |  |  | B20 | n/a
[10 empty] | B21 | n/a
[10 empty] | B22 | n/a
[10 empty] | B23 | n/a
[10 empty] | B24 | n/a
[10 empty] | B25 | n/a
[10 empty] | B26 | gpio
[10 empty] | B27 | gpio
[10 empty] | B28 | n/a
[10 empty] | B29 | n/a
[10 empty] | B30 | n/a
[10 empty] | B31 | n/a
Note on D6: yong boone: wow
Note on D8: yong boone: theoretical design max: 80MHz but guarenteeed only up to 33.3Mhz